## Sheet1
Data from Animatlab
Purpose: this data is what the animatlab configuration .asim file contains that is either pertinant to the calculation of the neuronal charge, synaptic channel, or other key characteristics.
Type |  | Animatlab Definitions | Acceptable Value Range | Notes
Nonspiking Synapses | name | Synaptice Name
| ID | Synaptic Identification Number idetifying Subraction + or - or Multiplication 1 or 2 or etc.
| Type | Synaptic channel type (i.e. spiking, electrical, or nonspiking chemical)
| Equil | Synaptic channel type (i.e. spiking, electrical, or nonspiking chemical)Sets the equilibrium (reversal) potential for this synaptic type. | -100 to 300 mV | E_s
| SynAmp | Max Synaptic Conductance: Sets the max amplitude of the post-synaptic conductance change which this synapse mediates. | 0 to 100 uS/size | g_s
| ThreshV | Sets the membrane potential of the pre-synaptic neuron at which transmitter release, and hence the post-synaptic conductance reaches its maximum value. | -100 to 300 mV | E_lo
| SaturateV | Sets the threshold membrane potential of the pre-synaptic neuron at which transmitter release, and hence the post-synaptic conductance defined above, starts to increase above the 0 level. | -100 to 300 mV | E_hi
Neuron | ID | Neuronal identification Number
| Name | Neuron Name
| Enabled | Sets whether this neuron is to participate in the simulation. | True or False
| TonicStimulus | Cyclical supplied neurnal stimulation |  | I_app
| Noise | Sets the value of the membrane noise. This causes random (uniform distribution) changes in membrane potential within the limits set by this parameter. | 0 to 5mV | V_noise
| RestingPot | Sets the membrane potential in the absence of any stimulus or synaptic input. | -100 to 100 mV | E_r
| Size | This is essentially equivalent to the resting input resistance of the neuron. | 1e-6 to 100 | R
| TimeConst | Sets the value of the membrane time constant. | 1 to 100 ms | Tao
Spiking Synapses (Not Used in this Rev) | InitialThresh | This is the threshold prior to any spike threshold accomodation that may occur. | -100 to 500 mV
| RelativeAccom | Relative Accomodation, This sets the degree to which the spike threshold accomodates(increases) in response to depolarization. | 0-1 | ???
| AccomTimeConst | Sets the value of the accomodation time constant. This sets the rate at which the threshold adjusts to its new value as the membrane potential changes. | 1-100 ms | ???
| AHPAmp | Sets the value of the after-hyperpolarization (AHP) conductance. This sets the value of the cunductance increase which occures immediatley following a spike. | 0 - 100 us | ???
| AHPTimeConst | Sets the value of the after-hyperpolarization (AHP) time constant. This sets the rate at which the conductance increase which follows a spike decays. | 1 - 100ms | ???
special neuron equations | GMaxCa | Maxiumum Calcium Conductance. This sets the Ca G when all Ca channels are fully activated. A value of 15 will induce endogenous bursting of the other parameters are left at their default values. | 0 to 100 us | G_Na
| BurstInitBottom | True: When Max Burst Ca is > 0 then it will reset the burst parameters. False: Neuron will start at equilibrium. | True or False | FALSE
| CaActivation | Calcium activation properties of the calcium current |  | m=0
ID
| Midpoint | Sets the voltage at which, after allowing sufficient time to achieve steady state, the Ca deactivation variable has a value of 0.5 | -200 to 200 mV | E_m
| Slope | Sets the slope of the Ca deactivation variable against voltage, at the mid-point. | 0.01 to 10 | S_m
| TimeConstant | Sets the maximum rate (time constant) with which the deactivation variable achieves a new value after a change in voltage. | 1 to 100000 ms | tao_m
ActivationType
| CaDeactivation | Calcium deactivation properties of the calcium current |  | h=1
ID
| MidPoint | Sets the voltage at which, after allowing sufficient time to achieve steady state, the Ca activation variable has a value of 0.5. | -200 to 200 mV | E_h
| Slope | Sets the slope of the Ca activation variable against voltage, at the mid-point. | 0.01 to 10 | S_h
| TimeConstant | Sets the maximum rate (time constant) with which the activation variable achieves a new value after a change in voltage. | 1 to 100000 ms | tao_h
ActivationType
Connexion | ID | Connexion Identification Number
| SourceID | Source neuron ID number |  | V_pre
| TargetID | Target neuron ID number |  | V_post
| Type | Sets the type of synapse (Electrical, Spiking, Nonspiking -> addition, attenuate, gain, high gain, hyperpolarising, multiplication, etc.) Give the synaptic channel charactersitic to look up in the synapse section of the configuration file. |  | ???
| SynapseTypeID | Synaptic channel ID connecting SourceID and TargetID neurons
| Delay | Time delay to signal propogation |  | ???
| G | Conductance of connexion channel |  | ???
External Stimuli | ID | Input stimulus identification number
| Name | Name of external input stimulus
| AlwaysActive | True: This stimulus is active constantly during the simulation | True or False
| Enabled | On/Off | True or False
| Type | Determines if a constant or an equation is used to determine the tonic current
| CurrentType | Type of input stimuli (Tonic, etc.)
| OrganismID | Organism ID for external stimuli to affect
| TargetNodeID | Specific neuron that the stimuli is initially processed through prior to entering the rest of the system
| StartTime | Time to start external stimulus input
| EndTime | Time to stop external stimulus input
CycleOnDuration
CycleOffDuration
BurstOnDuration
BurstOffDuration
CurrentOn
CurrentOff
CurrentBlastOff
| CurrentOnEquation | If setup to use equations, then this is the equation used as stimulus current characteristic. | Equation